## prices
material | price 2020 | unit | region | page | source | comment | prices 2045
elec | 60 | €/MWh | DE | 75 | Agora 2022
coal | 110 | €/t | DE | 75 | Agora 2022
coke | 200 | €/t | DE | 75 | Agora 2022
methane | 35 | €/t | DE | 75 | Agora 2022
bio-methane | 51 | €/t | DE | 75 | Agora 2022
hydrogen | 140 | €/t | DE | 26 | Agora 2022 | green H2
feedstock-CO2 | 25 | €/t | todo | Tabelle 8: Pfad 3: Pfad zur Treibhausgasneutralität bis 2050 (Änderungen ggü. Pfad 1 in rot | VCI
coal | 13.6476 | convert unit | todo | €/MWh
coke | 24.8139 | €/MWh | todo | €/MWh
CCS T&S | 35.8 | USD/t CO2 | Europe | Taken as Tier 4 - shipping cost region in paper. | https://papers.ssrn.com/sol3/papers.cfm?abstract_id=3816593 | from meng 2023 | 35.8
feedstock-co2 | 11.814 | USD/t CO2 | Europe | Same regional tier as CCS T&S cost, but just taking transport costs as assumed cost of green CO2. Note that for Tier 4, we assumed 1/3 of total T&S cost is T. | https://papers.ssrn.com/sol3/papers.cfm?abstract_id=3816593 | from meng 2023 | 11.814
methane | 3.3342 | USD/GJ | Europe | MPP Central model |  | from meng 2023 | 7.7251
naphtha | 380.8191 | USD/t | Europe | See feedstock cost model | taking into account cost of CCS incinerator | from meng 2023 | 1113.6235
Ethane | 378.5633 | USD/t | Europe | See feedstock cost model | taking into account cost of CCS incinerator | from meng 2023 | 1184.1131
Propane | 491.2617 | USD/t | Europe | See feedstock cost model | taking into account cost of CCS incinerator | from meng 2023 | 1406.9703
coal | 1.7155 | USD/GJ | Europe | MPP Central model |  | from meng 2023 | 2.1837
Bioethanol | 1470 | USD/t | Europe | See feedstock cost model |  | from meng 2023 | 1470
methane - sensitivity | 3.3342 | USD/GJ | Europe | MPP Central model |  | from meng 2023 | 3.4834
naphtha - sensitivity | 377.0908 | USD/t | Europe | See feedstock cost model |  | from meng 2023 | 235.781
Ethane - sensitivity | 371.6803 | USD/t | Europe | See feedstock cost model |  | from meng 2023 | 260.6574
Propane - sensitivity | 492.1732 | USD/t | Europe | See feedstock cost model |  | from meng 2023 | 328.4956
coal - sensitivity | 1.7155 | USD/GJ | Europe | MPP Central model |  | from meng 2023 | 1.5695
CCS T&S | 9.1489 | €/t | Europe | Taken as Tier 4 - shipping cost region in paper. | https://papers.ssrn.com/sol3/papers.cfm?abstract_id=3816593 | from meng 2023
feedstock-co2 | 3.0191 | €/t | Europe | Same regional tier as CCS T&S cost, but just taking transport costs as assumed cost of green CO2. Note that for Tier 4, we assumed 1/3 of total T&S cost is T. | https://papers.ssrn.com/sol3/papers.cfm?abstract_id=3816593 | from meng 2023
methane | 0.85208 | €/MWh | Europe | MPP Central model |  | from meng 2023
naphtha | 97.3204 | €/t | Europe | See feedstock cost model | taking into account cost of CCS incinerator | from meng 2023
Ethane | 96.7439 | €/t | Europe | See feedstock cost model | taking into account cost of CCS incinerator | from meng 2023
Propane | 125.5447 | €/t | Europe | See feedstock cost model | taking into account cost of CCS incinerator | from meng 2023
coal | 0.4384 | €/MWh | Europe | MPP Central model |  | from meng 2023
Bioethanol | 375.6667 | €/t | Europe | See feedstock cost model |  | from meng 2023
methane - sensitivity | 0.85208 | €/MWh | Europe | MPP Central model |  | from meng 2023
naphtha - sensitivity | 96.3677 | €/t | Europe | See feedstock cost model |  | from meng 2023
Ethane - sensitivity | 94.985 | €/t | Europe | See feedstock cost model |  | from meng 2023
Propane - sensitivity | 125.7776 | €/t | Europe | See feedstock cost model |  | from meng 2023
coal - sensitivity | 0.4384 | €/MWh | Europe | MPP Central model |  | from meng 2023
Waste polymer | 0 | €/t | World | tab "prices and availability" | MPP Central model | todo: find price | 0
NaCl | 40 | €/t | Europe |  | Brée et al. 2019
H2O | 10 | €/t | Europe |  | Brée et al. 2020
Cl2 | 90 | €/t | Europe |  | Brée et al. 2021
O2 | 50 | €/t | Europe |  | Allam 2007 or Wernet 2016 |  | 78.8
bentonite (clay) | 58 | $/t | US |  | https://pubs.usgs.gov/publication/mcs2023 | 2022
Ball clay | 97 | $/t | US |  | https://pubs.usgs.gov/publication/mcs2024 | 2022
Common clay | 17 | $/t | US |  | https://pubs.usgs.gov/publication/mcs2025 | p.58 Domestic Production and Use: common clay is used 23% for cement (other clays have other applications), price for 2022
Fire clay | 12 | $/t | US |  | https://pubs.usgs.gov/publication/mcs2026 | 2022
Fuller’s earth (clay) | 92 | $/t | US |  | https://pubs.usgs.gov/publication/mcs2027 | 2022
Kaolin (clay) | 160 | $/t | US |  | https://pubs.usgs.gov/publication/mcs2028 | 2022
Kaolin (clay) | 148.8 | €/t | US |  | https://pubs.usgs.gov/publication/mcs2029 | converted 'common clay' to Euro
gypsum crude | 12 | $/t | US | 88 | https://pubs.usgs.gov/publication/mcs2030 | p. 88, for 2022
gypsum calcined | 44 | $/t | US | 88 | https://pubs.usgs.gov/publication/mcs2031 | p. 88, for 2022
iron and steel slag | 53 | $/t | US | 96 | https://pubs.usgs.gov/publication/mcs2032 | 2022 | The FOB plant price represents the value of the mineral commodity once it has been extracted, processed, and is ready for shipment from the production site. It is the price at which the producer sells the commodity, and it does not include expenses related to transportation, insurance, loading, or unloading.
BF slag | 49.29 | €/t | US | 96 | https://pubs.usgs.gov/publication/mcs2033 | 2022 | Air-cooled iron slag and steel slag are used primarily as aggregates in concrete (air-cooled iron slag only); asphaltic paving, fill, and road bases; both slag types also can be used as a feed for cement kilns. Almost all GGBFS is used as a partial substitute for portland cement in concrete mixes or in blended cements
lime - quicklime | 140 | $/t | US | 110 | https://pubs.usgs.gov/publication/mcs2034 | 2022 | Lime: Lime is a generic term used to describe various chemical compounds derived from limestone or other calcium-rich materials through a process called calcination. Calcination involves heating limestone or other calcium carbonate-containing materials at high temperatures to drive off carbon dioxide (CO2) and produce a calcium oxide (CaO) residue. The resulting product is known as quicklime or burnt lime. Quicklime can further react with water to produce hydrated lime, also known as slaked lime or calcium hydroxide (Ca(OH)2).
lime - hydrated | 160 | $/t | US | 110 | https://pubs.usgs.gov/publication/mcs2035 | 2022 | Lime: Lime is a generic term used to describe various chemical compounds derived from limestone or other calcium-rich materials through a process called calcination. Calcination involves heating limestone or other calcium carbonate-containing materials at high temperatures to drive off carbon dioxide (CO2) and produce a calcium oxide (CaO) residue. The resulting product is known as quicklime or burnt lime. Quicklime can further react with water to produce hydrated lime, also known as slaked lime or calcium hydroxide (Ca(OH)2).
lime - quicklime | 130.2 | €/t | US | 110 | https://pubs.usgs.gov/publication/mcs2036 | 2022 | Lime: Lime is a generic term used to describe various chemical compounds derived from limestone or other calcium-rich materials through a process called calcination. Calcination involves heating limestone or other calcium carbonate-containing materials at high temperatures to drive off carbon dioxide (CO2) and produce a calcium oxide (CaO) residue. The resulting product is known as quicklime or burnt lime. Quicklime can further react with water to produce hydrated lime, also known as slaked lime or calcium hydroxide (Ca(OH)2).
lime - hydrated | 148.8 | €/t | US | 110 | https://pubs.usgs.gov/publication/mcs2037 | 2022 | Lime: Lime is a generic term used to describe various chemical compounds derived from limestone or other calcium-rich materials through a process called calcination. Calcination involves heating limestone or other calcium carbonate-containing materials at high temperatures to drive off carbon dioxide (CO2) and produce a calcium oxide (CaO) residue. The resulting product is known as quicklime or burnt lime. Quicklime can further react with water to produce hydrated lime, also known as slaked lime or calcium hydroxide (Ca(OH)2).
lime | 100 | €/t | EU | 75 | Agora steel | 2018 | Lime: Lime is a generic term used to describe various chemical compounds derived from limestone or other calcium-rich materials through a process called calcination. Calcination involves heating limestone or other calcium carbonate-containing materials at high temperatures to drive off carbon dioxide (CO2) and produce a calcium oxide (CaO) residue. The resulting product is known as quicklime or burnt lime. Quicklime can further react with water to produce hydrated lime, also known as slaked lime or calcium hydroxide (Ca(OH)2).
sand and gravel | 11 | $/t | US | 150 | https://pubs.usgs.gov/publication/mcs2037 | 2022 | An estimated 42% of construction sand and gravel was used as portland cement concrete aggregates, 26% for road base and coverings, 13% for construction fill, 10% for asphaltic concrete aggregate
crushed stone, of which 70% is limestone | 14 | $/t | US | 164 | https://pubs.usgs.gov/publication/mcs2037 | Of the total domestic crushed stone produced in 2022, about 70% was limestone and dolomite; 15%, granite; 6%, traprock; 5%, miscellaneous stone; 3%, sandstone and quartzite. | Estimated 74% of crushed stone was used as a construction aggregate, mostly for road construction and maintenance; 17% for cement manufacturing; 5% for lime manufacturing. limestone is a sedimentary rock composed mainly of calcium carbonate (CaCO3), while lime refers to the chemical compounds derived from limestone through the process of calcination.
calcinated clays | 190.3256 | €/t | US | 25 | VDZ Ressourceneffizienz (SI LCA or ECRA or Favier say 1.14 kg) | 1.14 kg clay for 1 kg calcinated clay; assumption that availability is not limited | todo: energy demand cost?
recycled_concrete | 32.55 | €/t | US | - | https://blog.iseekplant.com.au/blog/concrete-recycling-cost-guide | 2022
fly ash | 0 | €/t
bentonite (clay) | 53.94 | €/t | US |  | https://pubs.usgs.gov/publication/mcs2037 | 2022
Ball clay | 90.21 | €/t | US |  | https://pubs.usgs.gov/publication/mcs2038 | 2022
Common clay | 17 | $/t | US |  | https://pubs.usgs.gov/publication/mcs2039 | p.58 Domestic Production and Use: common clay is used 23% for cement (other clays have other applications), price for 2022
Fire clay | 11.16 | €/t | US |  | https://pubs.usgs.gov/publication/mcs2040 | 2022
Fuller’s earth (clay) | 92 | $/t | US |  | https://pubs.usgs.gov/publication/mcs2041 | 2022
clay | 15.81 | €/t | US |  | https://pubs.usgs.gov/publication/mcs2042 | converted 'common clay' to Euro
gypsum crude | 11.16 | €/t | US | 88 | https://pubs.usgs.gov/publication/mcs2043 | p. 88, for 2022
gypsum calcined | 40.92 | €/t | US | 88 | https://pubs.usgs.gov/publication/mcs2044 | p. 88, for 2022
iron and steel slag | 53 | $/t | US | 96 | https://pubs.usgs.gov/publication/mcs2045 | 2022
lime - quicklime | 140 | $/t | US | 110 | https://pubs.usgs.gov/publication/mcs2046 | 2022
lime - hydrated | 160 | $/t | US | 110 | https://pubs.usgs.gov/publication/mcs2047 | 2022
lime - quicklime | 130.2 | €/t | US | 110 | https://pubs.usgs.gov/publication/mcs2048 | 2022
lime - hydrated | 148.8 | €/t | US | 110 | https://pubs.usgs.gov/publication/mcs2049 | 2022
lime | 100 | €/t | EU | 75 | Agora 2022 | 2018
sand and gravel | 11 | $/t | US | 150 | https://pubs.usgs.gov/publication/mcs2049 | 2022
crushed stone, of which 70% is limestone | 14 | $/t | US | 164 | https://pubs.usgs.gov/publication/mcs2049 | Of the total domestic crushed stone produced in 2022, about 70% was limestone and dolomite; 15%, granite; 6%, traprock; 5%, miscellaneous stone; 3%, sandstone and quartzite.
limestone | 13.02 | €/t | US | 164 | https://pubs.usgs.gov/publication/mcs2049 | 2022
recycled_concrete | 32.55 | €/t | US | - | https://blog.iseekplant.com.au/blog/concrete-recycling-cost-guide | 2022
other | 0 | €/t | todo |  | own assumption
SCM excl. BF slag and limestone | 35.34 | €/t | US |  | average of all SCM
iron ore | 114 | €/t | De | 75 | Agora 2022 | default value
iron ore pellets | 154 | €/t | De | 75 | Agora 2022 | default value
steel scrap | 234 | €/t | De | 75 | Agora 2022 | default value
graphite electrode | 4000 | €/t | De | 75 | Agora 2022 | default value
oxygen | 61 | €/t | De | 75 | Agora 2022 | default value
alloying elements | 1777 | €/t | De | 75 | Agora 2022 | default value
aluminium scrap | 350 | €/t | De | table 3-1 | Kullmann 2022
copper scrap | 2650 | €/t | De | table 3-1 | Kullmann 2022
zinc scrap | 1470 | €/t | De | table 3-1 | Kullmann 2022
waste glass | 50 | €/t | De | table 3-1 | Kullmann 2022
waste paper | 50 | €/t | De | table 3-1 | Kullmann 2022
tuff, suevit (natürliche Puzzolane)
slag from waste firing | 49.29 | €/t | US | 96 | https://pubs.usgs.gov/publication/mcs2033 | Assumption: same price as BF slag

## additional data
data | unit | value | source
methanol MWh per t | MWh/t | 5.54 | https://www.engineeringtoolbox.com/fuels-higher-calorific-values-d_169.html
1 kg Braunkohle | MWh/t | 4.17 |  | 15 MJ/kg | 4,17 kWh/kg
1 kg Steinkohle | MWh/t | 8.06 |  | 29 MJ/kg | 8,06 kWh/kg
1 kg Koks | MWh/t | 8.06 |  | 29 MJ/kg | 8,06 kWh/kg
1 kg Holz-Pellets | MWh/t | 5 |  | 18 MJ/kg | 5,00 kWh/kg
dollar per gj to dollar per mwh | €/dollar*GJ/MWh | 0.25556
dollar to eur | €/dollar | 0.92
mwh to gj | MWh/GJ | 0.27778

## production
product | year | production | unit | source
Aluminium | 2020 | 1.068 | Mt | Wertschöpfung (fraunhofer.de)
Ammoniak | 2020 | 2.0949 | Mt | Wertschöpfung (fraunhofer.de)
Chlor | 2020 | 4.6174 | Mt | Wertschöpfung (fraunhofer.de)
Ethylen | 2020 | 3.8191 | Mt | Wertschöpfung (fraunhofer.de)
Flachglas | 2020 | 1.8787 | Mt | Wertschöpfung (fraunhofer.de)
Papier | 2020 | 22.3686 | Mt | Wertschöpfung (fraunhofer.de)
Walzstahl | 2020 | 30.1822 | Mt | Wertschöpfung (fraunhofer.de)
Zement | 2020 | 33.9485 | Mt | Wertschöpfung (fraunhofer.de)
ammonia | 2020 | 3125 | kt | C4C | p.25
methanol | 2020 | 1520 | kt | C4C | p.25
methanol ¦ conventional | 2020 | 1520 | kt | C4C | p.25
methanol ¦ CO2 and H2 | 2020 | 0 | kt | C4C | p.25
chlorine | 2020 | 3179 | kt | C4C | p.25
HVC | 2020 | 13089 | kt | C4C | p.25 | ethylen, propylen, butylen, BTX
Harnstoff | 2020 | 386 | kt | C4C | p.25

## material factors
technology | material | t/MW | source | page/comment | storage technology | materials | t/MWh | source | page/comment | sources | Name | doi | page
gas CC | alu | 2.5997 | message |  | H2 Store | steel | 120 | DLR | tabelle 3-14 | message | MESSAGEix-Materials v1.0.0: Representation of Material Flows and Stocks in an Integrated Assessment Model | 10.5194/egusphere-2023-3035 | figure9
gas CC | cement | 10.3986 | message |  | H2 Store | plastic | 180 | DLR | tabelle 3-14 | DLR | Materialbedarf von Stromerzeugungssystemen - Szenarienpfadanalyse für Deutschland |  | tabelle 3-5, 3-9, 3-11
gas CC | steel | 20.7972 | message |  | H2 Store | cement | 0 | DLR | tabelle 3-14
biomass | alu | 2.5997 | message | DLR for comparison: 3-4 | battery Li-Ion | steel | 0 | DLR | tabelle 3-16
biomass | cement | 56.3258 | message | DLR for comparison: 3-4 | battery Li-Ion | plastic | 0.5675 | DLR | tabelle 3-16
biomass | steel | 162.9116 | message | DLR for comparison: 3-4 | battery Li-Ion | cement | 0 | DLR | tabelle 3-16
solar | alu | 14.7314 | message |  | battery VaRedox | steel | 0 | DLR | tabelle 3-17
solar | cement | 19.0641 | message |  | battery VaRedox | plastic | 1.33 | DLR | tabelle 3-18
solar | steel | 47.6603 | message |  | battery VaRedox | cement | 0 | DLR | tabelle 3-19
onwind | alu | 2.5997 | message | DLR comparison
onwind | cement | 42.461 | message | 479.3333
onwind | steel | 128.2496 | message | 110.5467
solar thermal | cement | 1060 | DLR
solar thermal | steel | 386.6667 | DLR
solar thermal | plastic | 9.1667 | DLR
offwind | concrete | 527.1967 | DLR
offwind | steel | 135.0133 | DLR
offwind | plastic | 9.8 | DLR
onwind | plastic | 8.1567 | DLR
solar | plastic | 9.25 | DLR | tabelle 3-9
gas turbine | concrete | 75.6333 | DLR | tabelle 3-2
gas turbine | steel | 30.6667 | DLR | tabelle 3-2
gas turbine | alu | 2.3 | DLR | tabelle 3-2
gas turbine | hvc | 0 | DLR | tabelle 3-2
battery VaRedox | steel | 5.03 | DLR | tabelle 3-17
battery VaRedox | plastic | 0.66 | DLR | tabelle 3-18
battery VaRedox | cement | 0 | DLR | tabelle 3-19
gas CC | hvc | 0 | DLR
biomass | hvc | 0 | DLR
fuel cell | steel | 0.03 | DLR | tabelle 3-14
fuel cell | cement | 0 | DLR | tabelle 3-14
fuel cell | plastic | 0.23 | DLR | tabelle 3-14

## steel energy
MWh/t HVC | Electric arc | DRI + Electric arc | Integrated steelworks
elec | IDEES | IDEES | IDEES
coal | IDEES | IDEES | IDEES
biomass | IDEES | IDEES | IDEES
methane | IDEES | IDEES | IDEES
hydrogen | IDEES | IDEES | IDEES
heat | IDEES | IDEES | IDEES
naphtha | IDEES | IDEES | IDEES
ammonia | IDEES | IDEES | IDEES
process emission | IDEES | IDEES | IDEES
process emission from feedstock | IDEES | IDEES | IDEES
process heat | IDEES | IDEES | IDEES
furnaces heat | IDEES | IDEES | IDEES
production (kt) | IDEES | IDEES | IDEES
Sources
elec | IDEES | IDEES | IDEES
coal | IDEES | IDEES | IDEES
biomass | IDEES | IDEES | IDEES
methane | IDEES | IDEES | IDEES
hydrogen | IDEES | IDEES | IDEES
heat | IDEES | IDEES | IDEES
naphtha | IDEES | IDEES | IDEES
ammonia | IDEES | IDEES | IDEES
process emission | IDEES | IDEES | IDEES
process emission from feedstock | IDEES | IDEES | IDEES
process heat | IDEES | IDEES | IDEES
furnaces heat | IDEES | IDEES | IDEES
production (kt) | IDEES | IDEES | IDEES

## steel feedstock
t/t HVC | Electric arc | DRI + Electric arc | Integrated steelworks
iron ore | 0 | 0 | 1.39
iron ore pellets | 0 | 1.46 | 0
steel scrap | 1.026 | 0.17 | 0.17
graphite electrode | 0.003 | 0.002 | 0
lime | 0.28 | 0.05 | 0.278
alloying elements | 0.01 | 0.01 | 0.01
O2 | 0.056 | 0.05 | 0.18
coke | 0 | 0 | 0.57
Sources
iron ore | synergie2018 and vogl2018 for elec | Agora 2022 | Agora 2022, p.72
iron ore pellets | synergie2018 and vogl2018 for elec | Agora 2022 | Agora 2022, p.72
steel scrap | synergie2018 and vogl2018 for elec | Agora 2022 | Agora 2022, p.72
graohite electrode | synergie2018 and vogl2018 for elec | Agora 2022 | Agora 2022, p.72
lime | synergie2018 and vogl2018 for elec | Agora 2022 | Agora 2022, p.72
alloying elements | synergie2018 and vogl2018 for elec | Agora 2022 | Agora 2022, p.72
O2 | synergie2018 and vogl2018 for elec | Agora 2022 | Agora 2022, p.72
coke | Agora 2022 | Agora 2022 | Agora 2022

## steel cost
EUR/t | Electric arc | DRI + Electric arc | Integrated steelworks
2020 inv_cost [€/t output yearly] | 184 | 414 | 170
2050 inv_cost [€/t output yearly] | - | - | -
Source
2020 inv_cost [€/t output yearly] | Only costs for furnace. Agora 2022, p.72 | Only costs for furnace. Agora 2022, p.72 | Agora 2022, p.72
2050 inv_cost [€/t output yearly] | - | - | -
Agora 2022 | Klimaschutzverträge Stahl
Projektionsbericht Kosten H2-DRI | 1000 | €/t

## hvc energy
MWh/t HVC | MtO | steamcracker | electric steamcracker | mechanical recycling | chemical recycling
elec | 1.39 | IDEES | 4.7 | 1.1354 | 9.9775
coal | 0 | IDEES | IDEES | IDEES | IDEES
biomass | 0 | IDEES | IDEES | IDEES | IDEES
methane | 0 | IDEES | IDEES | IDEES | IDEES
hydrogen | 0 | IDEES | IDEES | IDEES | IDEES
heat | 0 | IDEES | IDEES | IDEES | IDEES
naphtha | 0 | IDEES | IDEES | IDEES | IDEES
ammonia | 0 | IDEES | IDEES | IDEES | IDEES
process emission | 0 | IDEES | IDEES | IDEES | IDEES
process emission from feedstock | 0 | IDEES | IDEES | IDEES | IDEES
process heat | 0 | IDEES | IDEES | IDEES | IDEES
furnaces heat | 0 | IDEES | IDEES | IDEES | IDEES
production (kt) | 0 | IDEES | IDEES | IDEES | IDEES
methanol | 12.9636 | IDEES | IDEES | IDEES | IDEES
Sources
elec | Kullmann 2023 |  | Kullmann 2023 | Volk 2021 (see hvc calculations tab) | Volk 2021 (see hvc calculations tab). Volk 2024 p.106: electrically heated pyrolysis reactor (450 °C). Video Plastics Europe on chemical recycling: electricity demand of pyrolysis comparable to electricity demand of sorting and pelletizing in mechanical recycling, but high energy/electricity (?) demand of steamcracking in step after.
coal | Kullmann 2023 | IDEES | IDEES | IDEES | IDEES
biomass | Kullmann 2023 | IDEES | IDEES | IDEES | IDEES
methane | Kullmann 2023 | IDEES | IDEES | IDEES | IDEES
hydrogen | Kullmann 2023 | IDEES | IDEES | IDEES | IDEES
heat | Kullmann 2023 | IDEES | IDEES | IDEES | IDEES
naphtha | Kullmann 2023 | IDEES | IDEES | IDEES | IDEES
ammonia | Kullmann 2023 | IDEES | IDEES | IDEES | IDEES
process emission | Kullmann 2023 | IDEES | IDEES | IDEES | IDEES
process emission from feedstock | Kullmann 2023 | IDEES | IDEES | IDEES | IDEES
process heat | Kullmann 2023 | IDEES | IDEES | IDEES | IDEES
furnaces heat | Kullmann 2023 | IDEES | IDEES | IDEES | IDEES
production (kt) | Kullmann 2023 | IDEES | IDEES | IDEES | IDEES
methanol | Kullmann 2023 | IDEES | IDEES | IDEES | IDEES
Volk 2021 | DOI: 10.1111/jiec.13145

## hvc feedstock
t/t HVC | MtO | steamcracker | electric steamcracker | mechanical recycling | chemical recycling
lightweight plastic waste |  |  |  | 3.6496
plastic waste |  |  |  | -1.3869 | 2.3866
Sources
plastic waste | 0 | 0 | 0 | Volk 2021 | Volk 2021
Kullmann 2023 | https://www.sciencedirect.com/science/article/pii/S0360319923019705
Meys 2023 | DOI: 10.1126/science.abg9853 Achieving net-zero greenhouse gas emission plastics by a circular carbon economy (Supplementary Material!)
material economics | Industrial Transformation 2050. Pathways to Net-Zero Emissions from EU Heavy Industry
Bardow 2020 | Appendix A - Supplementary Information. Towards a Circular Economy for Plastic Packaging Wastes - The Environmental Potential of Chemical Recycling Raoul Meysa, Felicitas Fricka,c, Stefan Westhuesb, André Sternberga, Jürgen Klankermayerb, André Bardowa,d,e
Entwicklungsstand | https://www.recovery-worldwide.com/de/artikel/entwicklungsstand-beim-recycling-von-kunststoff-3801128.html
PlasticsEurope DE | PlasticsEurope-National_ALL.pdf
conversio 2022 | PowerPoint-Präsentation (bkv-gmbh.de)
t/t HVC | MtO | steamcracker | electric steamcracker | mechanical recycling | chemical recycling
plastic waste | 0 | 0 | 0 | 1.3333 | 1.1
Sources
light weight plastic waste | 0 | 0 | 0 | Bardow 2020 | material economics
plastic waste

## hvc cost
EUR/t output | MtO | mechanical recycling | chemical recycling | electric steamcracker | steamcracker
2020 inv_cost [€/t output yearly] | 300 | 869.5183 | 1497.4429 | 281.8502 | 281.4566
2050 inv_cost [€/t output yearly] | 300 | 869.5183 | 1497.4429 | 281.8502 | 281.4566
lifetime | 20 | 20 | 20 | 20 | 20
Sources
2020 inv_cost [€/t output yearly] | Projektionsbericht 2023 | Volk 2022 | Volk 2024, Gu 2022 | Gu 2022 | Gu 2022
2050 inv_cost [€/t output yearly] | Projektionsbericht 2024 | Volk 2022 | Volk 2024, Gu 2023 | Gu 2022 | Gu 2022
page | 181 | 10f. | 110, 6 | 6 | 6
comment |  | average of central and decentral divided by respective capacities. Divided by output per input. | cost of pyrolysis (per t plastic output) + cost of electric steamcracking | Similar to value of 250 EUR/t given in Kullmann 2022 for electric steamcracking. Non-annualised investment given in page 2 (comma error, should be 275.338 Mdollar to corrspond to annualised value given in table 6). Annualised capex calculated below with lifetime and i from paper (table 2), corresponds to data in table 4. | Large difference to 1700 $/t given in Kullmann 2022, but source of Kullmann seems odd (https://www.duncanseddon.com/docs/pdf/steam-cracking-operations-forum-docs.pdf, p.110). Non-annualised investment given in page 2 (comma error, should be 275.338 Mdollar to corrspond to annualised value given in table 6). Annualised capex calculated below with lifetime and i from paper (table 2), corresponds to data in table 4.
lifetime | assume same as steamcracking | assume same as chemical recycling | Volk 2024 | Gu 2022 | Gu 2022
page |  |  | 110 | 3, table 2 | 3, table 2
comment |  |  | same lifetimes pyrolysis and el. Steamctracking |  | 0.076876 | CRF
[5 empty] | 21.6676 | capex/yr
Kullmann 2023 | https://www.sciencedirect.com/science/article/pii/S0360319923019705 |  |  |  | 23.5517 | capex/yr in $
Gu 2022 | https://doi.org/10.1016/j.enconman.2022.116256
(vci roadmap 2050, p.45)
Volk 2022 | https://doi.org/10.3390/ su141710913
Volk 2024 | https://doi.org/10.1016/j.wasman.2024.01.035
For calculation or comparison, not used directly by code
EUR/t output | chemical recycling: pyrolysis (other source) | steamcracker (other source) | chemical recycling: pyrolysis | MtO
2020 inv_cost [€/t output yearly] | 585.6 | 1564 | 1215.5927 | 268
2050 inv_cost [€/t output yearly] | 585.6 |  | 1215.5927 | 268
lifetime | ? | ? | 20 | 20
Sources
2020 inv_cost [€/t output yearly] | cost from vci per t oil*oil demand for steamcracking (1.22t from Kullmann 2023) (vci roadmap 2050, p.45) | https://www.duncanseddon.com/docs/pdf/steam-cracking-operations-forum-docs.pdf |  | Kullmann 2023
2050 inv_cost [€/t output yearly] | cost from vci per t oil*oil demand for steamcracking (1.22t from Kullmann 2023) (vci roadmap 2050, p.45) |  | Volk 2024, p.110 | Kullmann 2023
page |  | 2 | 109-110
comment |  | 850 Mio. Dollar for 500000t/a | similar to costs of VCI
lifetime |  |  | Volk 2024 | assume same as steamcracking
page |  |  | 110
comment

## cement costs
EUR/t | CEM I | CEM II/C-M | CEM II/AB-M | CEM III/A | CEM II C/ Q-L
clinker | 0.95 | 0.5 | 0.745 | 0.5 | 0.5
share 2022 | 0.285 | 0 | 0.515 | 0.2 | 0
2020 inv_cost [€/t output yearly] | 152 | 80 | 119.2 | 80 | 80
retrofit_cost [€/t cement yearly] |  | 1.875 | 2.7937 | 1.875 | 1.875
Sources
share 2022 | 1.8 % CEM V and CEM VI added to CEM I
2020 inv_cost [€/t output yearly] | ECRA AnnexII | ECRA 35-38 | ECRA 35-38 | ECRA 34
comment | for 2Mio.t clinker capacity. For 1 Mio. T 210 €/annual production. For 0.5 Mio. T clinker production = 310 €/t annual output
retrofit_cost [€/t cement yearly] |  | ECRA 35 |  | ECRA 34
comment |  |  |  | same retro costs for SCM (except calcinated clays)s: blast furnace, natural pozzolans, silica fume, rice husk ash, limestone, recycled concrete fines

## cement feedstock
components | CEM I | CEM II/C-M | CEM II/AB-M | CEM III/A | CEM II C/ Q-L
clinker | 0.95 | 0.5 | 0.745 | 0.5 | 0.5
limestone excl. clinker | 0 | 0.2 | 0 | 0 | 0.15
SCM excl. BF slag and limestone | 0 | 0.25 | 0.205 | 0 | 0
BF slag | 0 | 0 | 0 | 0.45 | 0
other | 0.05 | 0.05 | 0.05 | 0.05 | 0.05
calcinated clays | 0 | 0 | 0 | 0 | 0.3
limestone | 0.95 | 0.7 | 0.745 | 0.5 | 0.65
Source
clinker | *B1.pdf (vdz-online.de) | VDZ | *B1.pdf (vdz-online.de) | VDZ | *B1.pdf (vdz-online.de)
SCM excl. BF slag | *B1.pdf (vdz-online.de) | VDZ | *B1.pdf (vdz-online.de) | VDZ | *B1.pdf (vdz-online.de)
BF slag | *B1.pdf (vdz-online.de) | VDZ | *B1.pdf (vdz-online.de) | VDZ | *B1.pdf (vdz-online.de)
other | *B1.pdf (vdz-online.de) | VDZ | *B1.pdf (vdz-online.de) | VDZ | *B1.pdf (vdz-online.de)
comment | min value Klinkeranteil | Mittelwert Klinkeranteil. The limestone content is limited to a maximum of 35 mass-% in CEM II/B or even only 20 mass-% in CEM II/C and CEM VI cements | Mittelwert Klinkeranteil. The limestone content is limited to a maximum of 35 mass-% in CEM II/B or even only 20 mass-% in CEM II/C and CEM VI cements | Mittelwert Klinkeranteil | Preis für calcinated clay anstatt energy
*B1.pdf (vdz-online.de) | https://www.vdz-online.de/fileadmin/wissensportal/publikationen/basiswissen/zement-merkblaetter/B1.pdf
VDZ
| engl. | DE
SCM include | tuff, suevit (natürliche Puzzolane) | natürliche Puzzolane
| shale oil | Ölschiefer, gebrannt
| calcinated clays | calcinierte Tone, aus Kaolin
| limestone | Kalkstein
| recyclet conceret | Betonbrechsand
| slag from waste firing | Schlacken aus Müllverbrennung
| gypsum | Calciumsulfat aus REA Gips

## calculations hvc
| mechanical recycling: sorting plant | chemical recycling: pyrolysis | mechanical recycling | energy and feedstock calculations, based on Volk 2021 SI: |  |  |  | from SI volk 2021:
annualised investment cost per 1t input | 122.6875 | 219.1358 | 238.248 | [kWh/kg output] | mechanical recycling best case, incineration see cell Q2 | chemical recycling |  | LDPE - CED [MJ/kg] | mechanical recycling |  | scenario 1.1.3: incineration 18% MSWI plant, 58% RDF combustion plant, 13% cement plant, 11% coal-powered plant |  | mechanical recycling |  | chemical recycling |  | combined
annualised investment cost per 1t output | 33.6164 | 91.8179 | 869.5183 | Treatment Steps | Scenario 1.1.3 | Scenario 2 |  | Treatment Steps | Scenario 1.1.1 | Scenario 1.1.2 | Scenario 1.1.3 | Scenario 1.2.1 | Scenario 1.2.2 | Scenario 1.2.3 | Scenario 2 | Scenario 3.1 | Scenario 3.2
investment costs per t input |  |  |  | Mechanical Pretreatment | 0.588 | 0.38451 |  | Mechanical Pretreatment | 0.58 | 0.58 | 0.58 | 0.59 | 0.59 | 0.59 | 0.58 | 0.59 | 0.59
investment costs per t output |  |  |  | Sensor-based Sorting | 0.060827 | 0 |  | Sensor-based Sorting | 0.06 | 0.06 | 0.06 | 0.06 | 0.06 | 0.06 | 0 | 0.06 | 0.06
comment | does not include costs for pelletizing (relevant?) | costs for steamcracker must be added | average of central and decentral divided by respective capacities. Divided by output per input. | Regranulation | 0.46634 | 0 |  | Regranulation | 0.46 | 0.46 | 0.46 | 0.24 | 0.24 | 0.24 | 0 | 0.46 | 0.23
source | Volk 2021 | Volk 2021 | Volk 2022 | Pyrolysis | 0 | 4.4153 |  | Pyrolysis | 0 | 0 | 0 | 0 | 0 | 0 | 6.66 | 3.9 | 5.26
page | 6 | 6 | 10f. | Steam Cracking | 0 | 5.1777 |  | Steam Cracking | 0 | 0 | 0 | 0 | 0 | 0 | 7.81 | 4.58 | 6.17
|  |  |  | Polymer Synthesis | 0 | 0.79554 |  | Polymer Synthesis | 0 | 0 | 0 | 0 | 0 | 0 | 1.2 | 0.71 | 0.95
|  |  |  | Landfilling Heavy Components | 0.020276 | 0.013259 |  | Landfilling Heavy Components | 0.02 | 0.02 | 0.02 | 0.02 | 0.02 | 0.02 | 0.02 | 0.02 | 0.02
|  |  |  | sum elec MWh/t output (output regranulate or ethylene, excluding landfilling and polymer synthesis) | 1.1354 | 9.9775 |  | Rewards Metal Recycling | -1.53 | -1.53 | -1.53 | -1.53 | -1.53 | -1.53 | -1.53 | -1.53 | -1.53
|  |  |  | kg output (regranulate) | 1 | 0 |  | Burdens Incineration | 15.2 | 15.2 | 15.2 | 18.59 | 18.59 | 18.59 | 5.79 | 5.87 | 5.83
|  |  |  | kg output ethylene | 0 | 1 |  | Rewards Incineration | -9.65 | -10.98 | -16.33 | -11.8 | -13.6 | -20.87 | -4.85 | -4.41 | -4.63
|  |  |  | kg input | 3.6496 | 2.3866 |  | Substitution Primary Material | -22.67 | -22.67 | -22.67 | -11.6 | -11.6 | -11.6 | -31.57 | -41.02 | -36.38
|  |  |  | kg output unidentified plastic waste | 1.3869 | 0 |  | Sum | -17.52 | -18.85 | -24.19 | -5.44 | -7.24 | -14.51 | -15.88 | -30.77 | -23.41
[8 empty] | output (regranulate) kg | 0.274 | 0.274 | 0.274 |  |  |  | 0 | 0.27 | 0.27
[7 empty] | S17 | output ethylene | 0 | 0 | 0 |  |  |  | 0.419 | 0.23 | 0.24
[7 empty] | S-17 | Table S3-5: Comparison of considered recycling processes and scenarios regarding their CED impact for LDPE [MJ/kg input]. Assessment for 1 kg of input waste. Data table for Table S2-7.
[8 empty] | output sorting residues | 0.38 | 0.38 | 0.38 |  |  |  | 0 | 0 | 0
S-17